## NOTES
Old Town Hall, Bourne ¦ Schedule of Works
2026-08-01
Specification Notes
All written specification to be read in conjunction with latest drawings issued and associated documentation outlining product standard criteria to be met.
All structure / services to comply with local authority, building control and environmental health requirements and to service engineers details and calculations
It is the contractor's responsibility to carry out site dimension checks and to provide detail drawings for approval.
Any discrepancies between consultants drawings to be reported to the designer immediately and prior to commencement of work.
Manuals & Drawings
Contractor to provide detail drawings for approval.
Copies of manufacturer’s installation and operation manuals should be collated and supplied to the client in both electronic and paper formats.
Samples
The following qualitative manufactured samples will be required to be provided for the project:
Finishes | Powdercoated metalwork
Fret cut lettering
Brass fixings for approval
Graphics | Colour sample sheet
Samples of proposed substrates
Environmental and Health Compliance
Materials: All materials must comply with EU and UK Building Regulations.
VOC Compliance: All finishes and adhesives must meet low-VOC standards as per BS EN 16516:2017.
Fire Safety: Exhibition furniture must meet BS 476: Part 7 (Class 1 surface spread of flame) or equivalent.
Sustainability: Preference for sustainably sourced and recyclable materials
Quality Assurance
Fabrication Standards: All components must be fabricated to museum-grade standards, ensuring precision and durability.
Sample Approval: Provide a sample panel or section for client review and approval before production.
Inspection: Final product must pass a visual inspection and load-bearing test prior to delivery.
Installation, Commissioning and Training
Unless stated otherwise it can be assumed that all wall, floor electrical supply and data points will be provided by the main contractor.
The contractor shall comply with: CDM Regulations 2015 - Duties of contractor/principle contractor. A construction phase plan must be produced prior to commencement of works.
Method statements / Risk Assessments and a statement of compliance with PAS122 will be required prior to commencing works. The contractor must ensure that the site is a hazard free environment at all times.
Public liability insurance will be required and details of the cover in place should also be submitted.
Contractors should allow for at least 2 non-consecutive visits, at the client’s convenience, post PC for staff training.
Each of these visits will consist of two hour sessions with support staff and end users to cover operation of the systems and first line fault finding.
User manuals must be available for these sessions and have been approved by the project manager prior to issue.

## BUILD
The Old Town Hall ¦ Build Schedule
Ref. | Item | Description | Proposed material / specification | Quantity | Dims (approx) mm | Tender Cost (ex VAT)
B1.0 | Arrival + Entrance
B1.1a | Welcome graphic | Fabrication and installation of a wall-mounted metalwork frame to support welcome signage, an interactive AV touchscreen and bespoke framing system for A4 posters. | Metalwork Frame; Mild steel or aluminium sections, sized to suit structural requirements and AV screen weight. Welded/bolted construction to allow concealed fixings for mounted components. Powdercoated aluminium framing to match architectural sample United Anodisers Anolok 545. Welcome Lettering; Fret-cut from powder-coated face panel integrated into the structure. Touchscreen see AV1.1; VESA-compatible concealed bracket system integrated into metalwork. All power/data cables concealed within frame. Access panels provided for maintenance. Ventilation: Frame design to include discreet ventilation slots to prevent overheating. Structure to be securely fixed to floor + wall with minimal disruption to historic fabric. Anchors to suit substrate conditions; fixings into mortar joints preferred where historic masonry present. Ensure level alignment of screen, lettering, and noticeboard within structure. All edges safe to touch.. | 1 | o/a 1052mm (w) x 2045mm (h) x 240mm (d)
B1.1b | Information Board | Notice display wall for printed event notices. | Bespoke A4 framing created with powdercoated metal work and brass insets, hinged glazed front panels to allow posters to be easily updated. Mounted into metalwork frame with concealed fixings. | 1 | 500mm (w) x 1900mm (h)
B2.0 | The Shambles
B2.1 | Introduction panel | Interpretation panel. | 10mm toughened low-iron/ low reflective glass. Scratch-resistant coating. Polished edges, 3mm radius chamfered safety corners. Fixed indoors against limestone wall. Reverse digital print directly onto back surface of glass. Solid printed elements positioned to highlight key interpretive content, leaving unprinted areas to maintain visibility of limestone wall.Powdercoated anodised aluminum framing to top and base, to match architectural sample United Anodisers Anolok 545,, set 15mm from wall to allow shadow gap and avoid moisture transfer. Brushed brass, clear lacquered to prevent tarnishing. Strips secured to substrate using concealed fixings, set out to avoid damage to historic limestone. Fixings into mortar joints preferred; no direct drilling into historic stonework unless agreed with conservation officer. | 1 | 620mm (w) x 1160mm (h) x 45mm (d)
B2.2 | Sub-theme panel | Interpretation panel. | as B1.1 | 1
B3.0 | First Floor Foyer + corridor
B3.1 | Introduction panel | Location to be determind on site | as B1.1 | 1
B4.0 | Courtroom
B4.1 | Introduction panel |  | as B1.1
Sub Total
as B1.1
B5.0 | Retiring Room
B5.1 | Introduction panel
| Installation | Project Management, site survey, haulage, accomodation, Per Diems & samples

## GRAPHICS
The Old Town Hall ¦ Graphic Schedule
Ref. | Item | Description | Proposed material / specification | Quantity | Dims (approx) mm | Tender Return
G1.0 | Arrival + Entrance
G1.1 | Donor recognition (NLHF) | Acknowledgement plaque / signage for NLHF funding. Note: If NLHF is one of many funders, the stamp needs to be in a standalone position with other funder logos shown in size of grant given. | Indoor donor acknowledgement installation mounted against an existing limestone wall. Panels designed to allow partial visibility of the stone wall in reception area, with solid printed graphic elements for donor logos and text content. Installation to be durable for a high-traffic area, low-reflective and offer clear visibility under interior lighting conditions. Material: Design intent - 10mm toughened low-iron glass, all edges polished with chamfered safety corners. Alternative option - 8-10mm anti-reflective, UV-stable acrylic, optical clarity suitable for interior interpretive displays. Anti-scratch protective coating and optional low-reflective finish if required. Printing: Design intent - Reverse direct-to-substrate full-colour print onto rear face of glass, layer of high-opacity white backing (layer of white ink) applied behind solid graphics to ensure colour depth and contrast for legibility, UV-stable inks intended for long-term display. Alternative option - Full-colour digital print onto clear vinyl or white vinyl cut to shape, white ink layers behind solid graphic elements, vinyl reverse-applied. For both options, please allow for a backing layer of etched-effect vinyl applied across the full rear face if required to enhance legibility against texture of stone wall (to be reviewed with print-samples). Panels & Fixings: Four panel section divided by anodised aluminium framing (finish code 545). Rear fixings concealed behind framing system, non-invasive fixing method to limestone wall where possible. Include LED lighting to uplight the glass from below | 4 | 1.330mm (w) x 630mm (h) 2.500mm (w) x 630mm (h) 3.330mm (w) x 630mm (h)
|  | Fret cut lettering | 10 letter fret cut powdercoated metalwork CNC lettering. Secured to top and base base rails. | 1 | 700mm x 115mm
G2.0 | The Shambles
G2.1 | Introduction panel | Interpretation panel. | 10 mm toughened low-iron glass . Polished edges, chamfered safety corners. Indoor, against limestone wall. Reverse digital print directly onto back surface of glass. High-opacity inks for solid graphics; colour matched to brand/exhibition palette. Scratch-resistant coating.. | 1 | 620mm (w) x 1160mm (h) x 45mm (d)
G2.2 | Sub-theme panel | as above | as above | 1 | as above
G3.0 | First Floor Foyer + corridor
G3.1 | The Gift | Interpretation panel. | 10 mm toughened low-iron glass . Polished edges, chamfered safety corners. Indoor, against limestone wall. Reverse digital print directly onto back surface of glass. High-opacity inks for solid graphics; colour matched to brand/exhibition palette. Scratch-resistant coating. | 1 | 620mm (w) x 1160mm (h) x 45mm (d)
G3.2a-b | The Town Clock | Inset graphic panel interpretation to clock | A5 Absolute Label - full-colour digital print onto PVC-free vinyl or canvas wrapped onto eco-board with fixings to rear as appropriate to building finishes (TBC) | 1 | A5
G3.4 | Wall of Bourne Town Hall | Wall display of collection of illustrated figures who created Bourne Town's Hall story utilising circulation corridor to courtroom | Vinyl applcation direct to wall. Architect to confirm wall substrate. | 1 | 4800mm (w) x 1265mm (h)
G4.0 | Courtroom
G4.1 | Introduction panel | as G3.1 | as G3.1
G5.0 | Retiring Room
G5.1 | Introduction panel | as G3.1 | as G3.1
G5.3a-f | Propped and inset graphics |  | Full-colour digital printed PVC-free vinyl wrapped onto eco-foam board with fixings to rear as appropriate to buiding finishes tbc | 4 | 210 (w) x 297 (h) mm
G6.0 | Digital trail - BLOOMBERG APP
G6.3a-d | Digital trail markers | Graphic panels carrying QR code and/or NFC tag directing visitors to scan and access the trail | Full-colour digital printed PVC-free vinyl wrapped onto eco-foam board / direct-printed onto eco-foam board with VHB tape / hook and loop to rear | 4 | A5
| Installation | Coodination of subcontractor(s) for fit out